## Buck_SMPS_Rev2_2022_05_09_A
Part	Value	Device	Package	Description
C1	LMK107BJ106MALTD	CAP1206	1206	Capacitor	587-2562-1-ND
C2	LMK107BJ106MALTD	CAP1206	1206	Capacitor	587-2562-1-ND
C3	LMK107BJ106MALTD	CAP1206	1206	Capacitor	587-2562-1-ND
C4	0.1uF	CAP1206	1206	Capacitor	1276-1017-1-ND/stock
C5	0.1uF	CAP1206	1206	Capacitor	1276-1017-1-ND/stock
C6	0.1u	CAP0805	805	Capacitor	478-10836-1-ND
C7	0.1u	CAP0805	805	Capacitor	478-10836-1-ND
C8	1uF	CAP1206	1206	Capacitor	optional
D1	SS24-HF	DIODE-SCHOTTKY-MBRA140	SMA-DIODE	Schottky diodes in SFE's production catalog	641-SS24-HFCT-ND/stock
IC1	78L05F	78L05F	SOT89	POSITOIV-VOLTAGE REGULATORS	MC78L05ACHT1GOSCT-ND/STOCK
IC3	PIC18F13K22SOP	PIC18F13K22SOP	SOP20W	18/20/28-Pin High-Performance, Enhanced Flash Microcontrollers	PIC18F14Q41T-I/SO
J1	USB4085-GF-A	USB4085-GF-A	CONN16_USB4085-GF-A_GCT		2073-USB4085-GF-ACT-ND
JP1	M02POLAR_LOCK	M02POLAR_LOCK	MOLEX-1X2_LOCK	Standard 2-pin 0.1
JP2	M02POLAR_LOCK	M02POLAR_LOCK	MOLEX-1X2_LOCK	Standard 2-pin 0.1
JP3	M02PTH	M02PTH	1X02	Standard 2-pin 0.1
JP4		M05PTH_LONGPADS	1X05_LONGPADS	Header 5
JP5	M02PTH	M02PTH	1X02	Standard 2-pin 0.1
JP6	M02PTH	M02PTH	1X02	Standard 2-pin 0.1
JP7	M02PTH	M02PTH	1X02	Standard 2-pin 0.1
JP8		M04LOCK	1X04_LOCK	Header 4
JP9		M04LOCK	1X04_LOCK	Header 4
L2	SRR1210-101M	SRR1210-680M	IND_BOURNS_SRR1210		SRR1210-101MCT-ND
LED1		LED1206	LED-1206	LEDs	stock
Q1	DMP3085LSS-13	DMP3085LSS-13IC_DMP3085LSS-13_DIO-M	IC_DMP3085LSS-13_DIO-M		DMP3085LSS-13DICT-ND
Q2	FMMT491ATA	TRANSISTOR_NPNMMBT5088	SOT23	Generic NPN BJT	stock
Q3	FMMT591ATA	TRANSISTOR_PNPMMBT4403	SOT23	Generic PNP BJT	stock
R1	2kΩ 0.1%	RESISTOR1206	1206	Resistor	stock
R2	21.50kΩ 0.1%	RESISTOR1206	1206	Resistor
R3	0.1Ω 0.1%	RESISTOR1206	1206	Resistor	273-KDV12FR100ETCT-ND
R4	0.1Ω 0.1%	RESISTOR1206	1206	Resistor	273-KDV12FR100ETCT-ND
R5	TBD	RESISTOR1206	1206	Resistor
R6	50Ω 1%	RESISTOR1206	1206	Resistor	13-RC1206FR-1347RLCT-ND
R7	2kΩ 1%	RESISTOR1206	1206	Resistor	stock
R8	300	RESISTOR1206	1206	Resistor
R9	300	RESISTOR1206	1206	Resistor
R10	200	RESISTOR1206	1206	Resistor
U1	TSC888AILT	INA180A1IDBVR	DBV0005A_N		stock
U2	ADR5040ARTZ-REEL7	ADR5040ARTZ-REEL7	RT_3_ADI		Stock-may not usre